## Ideation
Estimated Flight Profile |  |  | Requirement Ideation
|  |  | Computer Requirements | Related Flight Requirements | Component Requirements | Supporting Requirements
|  |  | Power from battery | Power for an hour | Battery | Power regulation, On/Off switch, Power indicator, Power sensing
Altitude | 142 | m | Record flight data | Record data for analysis after flight | Flash Memory or SD Card | Supporting capacitors and resistors, Serial communication line
Maximum Velocity | 51.3 | m/s | Sense altitude | Record up to 142 m | Barometer | Supporting capacitors and resistors, Serial communication line
Maxmimum Acceleration | 116 | m/s/s | Sense roll | Handle up to 11.84 g | Inertial Measurement Unit (IMU) | Supporting capacitors and resistors, Serial communication line
G-Force | 11.84 | g | Actuate fins | Counteract up to 11.84 g ? | Servo Motor | Power regulation , PWM signal line

## Parts
Part Selection
Component | Part Name | Digikey # | LSCSC # | Breakout Link
Microcontroller | STM32F446RE | 497-15376-ND | C69336 | https://core-electronics.com.au/nucleo-f446re-stm32f4-nucleo-board.html
Flash Memory or SD Card | W25Q64JVSSIQ | W25Q64JVSSIQ-ND | C179171 | https://core-electronics.com.au/adafruit-spi-flash-breakout-w25q64-64-mbit-8-mbyte.html
SD Card | 1040310811 | WM6357TR-ND | C585350 | https://core-electronics.com.au/micro-sd-card-module-3-3-and-5v-compatible.html
Barometer | Bosch BME280 | 828-1063-2-ND | C92489 | https://core-electronics.com.au/gravity-i2c-bme280-environmental-sensor-temperature-humidity-barometer.html
Inertial Measurement Unit (IMU) | LSM6DSO32 | 497-LSM6DSO32TR-ND | C1864162 | https://core-electronics.com.au/adafruit-lsm6dso32-6-dof-accelerometer-and-gyroscope-stemma-qt-qwiic.html
Servo Motor | 9g 270°Metal Servo with Analog Feedback (1.5kg) | - | - | https://core-electronics.com.au/9g-270-metal-servo-with-analog-feedback-1-5kg.html
Magnetometer | MMC5603 | 1267-MMC5603NJTR-ND | C404328 | https://core-electronics.com.au/piicodev-magnetometer-mmc5603.html

## Power
Power Requirements
Part Name | Voltage (V) |  |  | Current (mA)
| Min | Typical | Max | Min | Typical | Max
STM32F446RE | 1.7 | - | 3.6 | - | - | 240
W25Q64JVSSIQ | 2.7 | - | 3.6 | 0.001 | - | 25
1040310811 | - | - | 10 | - | - | -
Bosch BME280 | 1.71 | - | 3.6 | 0.0001 | - | 0.0036
LSM6DSO32 | 1.71 | 1.8 | 3.6 | 0.0095 | - | 0.55
9g 270°Metal Servo with Analog Feedback (1.5kg) | 4.8 | - | 6 | 200 | - | 1130
MMC5603 | 1.62 | 1.8 | 3.6 | 0.75 | - | 4